## Overall Backup
Willow way village — Framing Backup Levelwise
Sl No | Building Type | Level | Mark | Location | Count/Unit | × | Size Count | × | Size | × | Size | L/H | UOM | Specification | Compile Code | Takeoff LF | OC | Actuals LF/SF | Actuals Pcs | Wastage LF/SF | Wastage Pcs | Total LF/SF | Total Pcs | Remarks | Bldg Count
── All Levels ──
1 | Willow way village | All Levels | H2-08 | Headers | 1 | × | 1 | × | 2 | × | 8 | 8 | Pcs | SYP#2 | 2X8-8-SYP#2 | 0 |  | 16 | 2 | 0.8 | 1 | 117.6 | 21 | Header H2-08 | 7
2 | Willow way village | All Levels | H2-08-FP | Headers | 1 | × | 1 | × | 4 | × | 8 | 8 | SF | 1/2" Ply | 4X8-8-1/2" Ply | 0 |  | 12 | 1 | 0.6 | 1 | 88.2 | 14 | Flitch Plate H2-08 | 7
3 | Willow way village | All Levels | H2-10 | Headers | 1 | × | 1 | × | 2 | × | 10 | 10 | Pcs | SYP#2 | 2X10-10-SYP#2 | 0 |  | 20 | 2 | 1 | 1 | 147 | 21 | Header H2-10 | 7
4 | Willow way village | All Levels | H2-10-FP | Headers | 1 | × | 1 | × | 4 | × | 8 | 10 | SF | 1/2" Ply | 4X8-10-1/2" Ply | 0 |  | 15 | 1 | 0.8 | 1 | 110.6 | 14 | Flitch Plate H2-10 | 7
5 | Willow way village | All Levels | H2-12 | Headers | 1 | × | 1 | × | 2 | × | 12 | 12 | Pcs | SYP#2 | 2X12-12-SYP#2 | 0 |  | 24 | 2 | 1.2 | 1 | 176.4 | 21 | Header H2-12 | 7
6 | Willow way village | All Levels | H2-12-FP | Headers | 1 | × | 1 | × | 4 | × | 8 | 12 | SF | 1/2" Ply | 4X8-12-1/2" Ply | 0 |  | 18 | 1 | 0.9 | 1 | 132.3 | 14 | Flitch Plate H2-12 | 7
7 | Willow way village | All Levels | H3-08 | Headers | 1 | × | 1 | × | 2 | × | 8 | 8 | Pcs | SYP#2 | 2X8-8-SYP#2 | 0 |  | 24 | 3 | 1.2 | 1 | 176.4 | 28 | Header H3-08 | 7
8 | Willow way village | All Levels | H3-08-FP | Headers | 1 | × | 1 | × | 4 | × | 8 | 8 | SF | 1/2" Ply | 4X8-8-1/2" Ply | 0 |  | 12 | 1 | 0.6 | 1 | 88.2 | 14 | Flitch Plate H3-08 | 7
9 | Willow way village | All Levels | H3-10 | Headers | 1 | × | 1 | × | 2 | × | 10 | 10 | Pcs | SYP#2 | 2X10-10-SYP#2 | 0 |  | 30 | 3 | 1.5 | 1 | 220.5 | 28 | Header H3-10 | 7
10 | Willow way village | All Levels | H3-10-FP | Headers | 1 | × | 1 | × | 4 | × | 8 | 10 | SF | 1/2" Ply | 4X8-10-1/2" Ply | 0 |  | 15 | 1 | 0.8 | 1 | 110.6 | 14 | Flitch Plate H3-10 | 7
11 | Willow way village | All Levels | H3-12 | Headers | 1 | × | 1 | × | 2 | × | 12 | 12 | Pcs | SYP#2 | 2X12-12-SYP#2 | 0 |  | 36 | 3 | 1.8 | 1 | 264.6 | 28 | Header H3-12 | 7
12 | Willow way village | All Levels | H3-12-FP | Headers | 1 | × | 1 | × | 4 | × | 8 | 12 | SF | 1/2" Ply | 4X8-12-1/2" Ply | 0 |  | 18 | 1 | 0.9 | 1 | 132.3 | 14 | Flitch Plate H3-12 | 7
13 | Willow way village | All Levels | H4-08 | Headers | 1 | × | 1 | × | 3-1/2 | × | 9-1/4 | 8 | Pcs | PSL | 3-1/2X9-1/4-8-PSL | 0 |  | 8 | 1 | 0.4 | 1 | 58.8 | 14 | Header H4-08 | 7
14 | Willow way village | All Levels | H4-10 | Headers | 1 | × | 1 | × | 5-1/4 | × | 9-1/4 | 10 | Pcs | PSL | 5-1/4X9-1/4-10-PSL | 0 |  | 10 | 1 | 0.5 | 1 | 73.5 | 14 | Header H4-10 | 7
15 | Willow way village | All Levels | H4-12 | Headers | 1 | × | 1 | × | 3-1/2 | × | 11-7/8 | 12 | Pcs | PSL | 3-1/2X11-7/8-12-PSL | 0 |  | 12 | 1 | 0.6 | 1 | 88.2 | 14 | Header H4-12 | 7
16 | Willow way village | All Levels | H4-14 | Headers | 1 | × | 1 | × | 3-1/2 | × | 14 | 14 | Pcs | PSL | 3-1/2X14-14-PSL | 0 |  | 14 | 1 | 0.7 | 1 | 102.9 | 14 | Header H4-14 | 7
17 | Willow way village | All Levels | H4-16 | Headers | 1 | × | 1 | × | 3-1/2 | × | 14 | 16 | Pcs | PSL | 3-1/2X14-16-PSL | 0 |  | 16 | 1 | 0.8 | 1 | 117.6 | 14 | Header H4-16 | 7
18 | Willow way village | All Levels | H4-18 | Headers | 1 | × | 1 | × | 3-1/2 | × | 16 | 18 | Pcs | PSL | 3-1/2X16-18-PSL | 0 |  | 18 | 1 | 0.9 | 1 | 132.3 | 14 | Header H4-18 | 7
19 | Willow way village | All Levels | H4-20 | Headers | 1 | × | 1 | × | 3/4 | × | 20 | 20 | Pcs | LVL | 3/4X20-20-LVL | 0 |  | 40 | 2 | 2 | 1 | 294 | 21 | Header H4-20 | 7
20 | Willow way village | All Levels | H5-10 | Headers | 1 | × | 1 | × | 5-1/4 | × | 9-1/4 | 10 | Pcs | PSL | 5-1/4X9-1/4-10-PSL | 0 |  | 10 | 1 | 0.5 | 1 | 73.5 | 14 | Header H5-10 | 7
21 | Willow way village | All Levels | H5-12 | Headers | 1 | × | 1 | × | 5-1/4 | × | 11-7/8 | 12 | Pcs | PSL | 5-1/4X11-7/8-12-PSL | 0 |  | 12 | 1 | 0.6 | 1 | 88.2 | 14 | Header H5-12 | 7
22 | Willow way village | All Levels | H6-10 | Headers | 1 | × | 1 | × | 5-1/4 | × | 9-1/4 | 10 | Pcs | PSL | 5-1/4X9-1/4-10-PSL | 0 |  | 10 | 1 | 0.5 | 1 | 73.5 | 14 | Header H6-10 | 7
23 | Willow way village | All Levels | H6-12 | Headers | 1 | × | 1 | × | 5-1/4 | × | 11-7/8 | 12 | Pcs | PSL | 5-1/4X11-7/8-12-PSL | 0 |  | 12 | 1 | 0.6 | 1 | 88.2 | 14 | Header H6-12 | 7
24 | Willow way village | All Levels | H6-14 | Headers | 1 | × | 1 | × | 5-1/4 | × | 14 | 14 | Pcs | PSL | 5-1/4X14-14-PSL | 0 |  | 14 | 1 | 0.7 | 1 | 102.9 | 14 | Header H6-14 | 7
25 | Willow way village | All Levels | H6-16 | Headers | 1 | × | 1 | × | 5-1/4 | × | 14 | 16 | Pcs | PSL | 5-1/4X14-16-PSL | 0 |  | 16 | 1 | 0.8 | 1 | 117.6 | 14 | Header H6-16 | 7
26 | Willow way village | All Levels | H6-18 | Headers | 1 | × | 1 | × | 5-1/4 | × | 14 | 18 | Pcs | PSL | 5-1/4X14-18-PSL | 0 |  | 18 | 1 | 0.9 | 1 | 132.3 | 14 | Header H6-18 | 7
27 | Willow way village | All Levels | H6-20 | Headers | 1 | × | 1 | × | 5-1/4 | × | 16 | 20 | Pcs | PSL | 5-1/4X16-20-PSL | 0 |  | 20 | 1 | 1 | 1 | 147 | 14 | Header H6-20 | 7
28 | Willow way village | All Levels | H8-18 | Headers | 1 | × | 1 | × | 7 | × | 14 | 18 | Pcs | PSL | 7X14-18-PSL | 0 |  | 18 | 1 | 0.9 | 1 | 132.3 | 14 | Header H8-18 | 7
29 | Willow way village | All Levels | H8-20 | Headers | 1 | × | 1 | × | 7 | × | 16 | 20 | Pcs | PSL | 7X16-20-PSL | 0 |  | 20 | 1 | 1 | 1 | 147 | 14 | Header H8-20 | 7
30 | Willow way village | All Levels | H6-20L | Headers | 1 | × | 1 | × | 1-3/4 | × | 20 | 20 | Pcs | LVL | 1-3/4X20-20-LVL | 0 |  | 80 | 4 | 4 | 1 | 588 | 35 | Header H6-20L | 7

## Final List
Willow way village — Lumber & EWP Material List ¦ Revision 1 ¦ Date: 2026-05-30
Sl No | Material | Code | Size d1 | × | Size d2 | L/H | Specification | Actuals LF/SF | Actuals Pcs | Wastage LF/SF | Wastage Pcs | Total LF/SF | Total Pcs
1 | EWP | 1-3/4X20-20-LVL | 1-3/4 | × | 20 | 20 | LVL | 588 | 35 | 28 | 7 | 588 | 35
2 | EWP | 3/4X20-20-LVL | 3/4 | × | 20 | 20 | LVL | 294 | 21 | 14 | 7 | 294 | 21
3 | EWP | 3-1/2X11-7/8-12-PSL | 3-1/2 | × | 11-7/8 | 12 | PSL | 88.2 | 14 | 4.2 | 7 | 88.2 | 14
4 | EWP | 3-1/2X14-14-PSL | 3-1/2 | × | 14 | 14 | PSL | 102.9 | 14 | 4.9 | 7 | 102.9 | 14
5 | EWP | 3-1/2X14-16-PSL | 3-1/2 | × | 14 | 16 | PSL | 117.6 | 14 | 5.6 | 7 | 117.6 | 14
6 | EWP | 3-1/2X16-18-PSL | 3-1/2 | × | 16 | 18 | PSL | 132.3 | 14 | 6.3 | 7 | 132.3 | 14
7 | EWP | 3-1/2X9-1/4-8-PSL | 3-1/2 | × | 9-1/4 | 8 | PSL | 58.8 | 14 | 2.8 | 7 | 58.8 | 14
8 | EWP | 5-1/4X11-7/8-12-PSL | 5-1/4 | × | 11-7/8 | 12 | PSL | 176.4 | 28 | 8.4 | 14 | 176.4 | 28
9 | EWP | 5-1/4X14-14-PSL | 5-1/4 | × | 14 | 14 | PSL | 102.9 | 14 | 4.9 | 7 | 102.9 | 14
10 | EWP | 5-1/4X14-16-PSL | 5-1/4 | × | 14 | 16 | PSL | 117.6 | 14 | 5.6 | 7 | 117.6 | 14
11 | EWP | 5-1/4X14-18-PSL | 5-1/4 | × | 14 | 18 | PSL | 132.3 | 14 | 6.3 | 7 | 132.3 | 14
12 | EWP | 5-1/4X16-20-PSL | 5-1/4 | × | 16 | 20 | PSL | 147 | 14 | 7 | 7 | 147 | 14
13 | EWP | 5-1/4X9-1/4-10-PSL | 5-1/4 | × | 9-1/4 | 10 | PSL | 220.5 | 42 | 10.5 | 21 | 220.5 | 42
14 | EWP | 7X14-18-PSL | 7 | × | 14 | 18 | PSL | 132.3 | 14 | 6.3 | 7 | 132.3 | 14
15 | EWP | 7X16-20-PSL | 7 | × | 16 | 20 | PSL | 147 | 14 | 7 | 7 | 147 | 14
16 | Lumber | 2X10-10-SYP#2 | 2 | × | 10 | 10 | SYP#2 | 367.5 | 49 | 17.5 | 14 | 367.5 | 49
17 | Lumber | 2X12-12-SYP#2 | 2 | × | 12 | 12 | SYP#2 | 441 | 49 | 21 | 14 | 441 | 49
18 | Lumber | 2X8-8-SYP#2 | 2 | × | 8 | 8 | SYP#2 | 294 | 49 | 14 | 14 | 294 | 49
19 | Panels | 4X8-10-1/2" Ply | 4 | × | 8 | 10 | 1/2" Ply | 221.2 | 28 | 11.2 | 14 | 221.2 | 28
20 | Panels | 4X8-12-1/2" Ply | 4 | × | 8 | 12 | 1/2" Ply | 264.6 | 28 | 12.6 | 14 | 264.6 | 28
21 | Panels | 4X8-8-1/2" Ply | 4 | × | 8 | 8 | 1/2" Ply | 176.4 | 28 | 8.4 | 14 | 176.4 | 28
TOTAL | [7 empty] | 4322